## STAT_REG_Overview
Address | Acronym | Register Name
0h | IC_STAT1 | IC Status Register 1
1h | IC_STAT2 | IC Status Register 2
2h | IC_STAT3 | IC Status Register 3
3h | IC_STAT4 | IC Status Register 4
4h | IC_STAT5 | IC Status Register 5
5h | IC_STAT6 | IC Status Register 6

## Status Registers
Bit | Field | Type | Reset | Description
IC_STAT1 Register (Address = 0h) [Reset = 8000h]
15 | SPI_OK | R | 1b | No SPI Fault is detected 0b = SPI Fault is detected 1b = No fault
14 | FAULT | R | 0b | Logic OR of FAULT status registers. Mirrors nFAULT pin. 0b = nFAULT status logic-low 1b = nFAULT status logic-high. One or multiple fault events detected.
13 | WARN | R | 0b | Logic OR of WARN status, except OTW 0b = No warning event detected 1b = One or multiple warning event detected
12 | VDS | R | 0b | Logic OR of VDS overcurrent detection 0b = No VDS events detected. 1b = One or multiple VDS events detected.
11 | VGS | R | 0b | Logic OR of VGS detection 0b = No VGS events detected. 1b = One or multiple VGS events detected.
10 | SNS_OCP | R | 0b | Logic OR of Sense overcurrent detection 0b = No sense overcurrent events detected. 1b = One or multiple sense overcurrent events detected.
9 | OV | R | 0b | Logic OR of supply voltage overvoltage detection 0b = No overvoltage events detected. 1b = One or more overvoltage events detected.
8 | UV | R | 0b | Logic OR of supply voltage undervoltage detection 0b = No undervoltage events detected. 1b = One or more undervoltage events detected.
7-2 | RESERVED | R | 0b | Reserved
1 | OTW | R | 0b | Overtemperature Warning Status Bit 0b = No event is detected 1b = Overtemperature warning event detected
0 | DRV_STAT | R | 0b | Indicates Driver Enable Status. Mirrors ENABLE_DRV register bit
IC_STAT2 Register (Address = 1h) [Reset = 0000h]
15 | CBC_ST | R | 0b | VDS and SNS_OCP monitor Cycle By Cycle (CBC) counter activity status. If CBC is enabled (CBC is 1b), CBC counter is incremented when VDS or SNS_OCP condition is detected. CBC_ST is 1 if CBC counter is not 0 (CBC counter > 0) to indicate one or multiple VDS or SNS_OCP conditions have been detected. 0b = CBC counter is 0 1b = CBC counter is not 0 if CBC is enabled.
14-11 | RESERVED | R | 0b | Reserved
10 | SNS_OCP_A | R | 0b | Overcurrent on External Sense Resistor Status Bit on phase A
9 | SNS_OCP_B | R | 0b | Overcurrent on External Sense Resistor Status Bit on phase B
8 | SNS_OCP_C | R | 0b | Overcurrent on External Sense Resistor Status Bit on phase C
7-6 | RESERVED | R | 0b | Reserved
5 | VDS_HA | R | 0b | VDS Overcurrent Status on the A High-side MOSFET
4 | VDS_LA | R | 0b | VDS Overcurrent Status on the A Low-side MOSFET
3 | VDS_HB | R | 0b | VDS Overcurrent Status on the B High-side MOSFET
2 | VDS_LB | R | 0b | VDS Overcurrent Status on the B Low-side MOSFET
1 | VDS_HC | R | 0b | VDS Overcurrent Status on the C High-side MOSFET
0 | VDS_LC | R | 0b | VDS Overcurrent Status on the C Low-side MOSFET
IC_STAT3 Register (Address = 2h) [Reset = 0000h]
15-6 | RESERVED | R | 0b | Reserved
5 | VGS_HA | R | 0b | Gate driver fault status on the A High-side MOSFET.
4 | VGS_LA | R | 0b | Gate driver fault status on the A Low-side MOSFET.
3 | VGS_HB | R | 0b | Gate driver fault status on the B High-side MOSFET.
2 | VGS_LB | R | 0b | Gate driver fault status on the B Low-side MOSFET.
1 | VGS_HC | R | 0b | Gate driver fault status on the C High-side MOSFET.
0 | VGS_LC | R | 0b | Gate driver fault status on the C Low-side MOSFET.
IC_STAT4 Register (Address = 3h) [Reset = 0000h]
15 | PVDD_OV | R | 0b | PVDD overvoltage status
14 | PVDD_UV | R | 0b | PVDD undervoltage status
13 | VDRAIN_OV | R | 0b | VDRAIN overvoltage status
12 | VDRAIN_UV | R | 0b | VDRAIN undervoltage status
11 | VCP_OV | R | 0b | VCP overvoltage status
10 | VCP_UV | R | 0b | VCP undervoltage status
9 | GVDD_OV | R | 0b | GVDD overvoltage status
8 | GVDD_UV | R | 0b | GVDD undervoltage status
7 | RESERVED | R | 0b | Reserved
6 | RESERVED | R | 0b | Reserved
5 | BSTA_OV | R | 0b | BST overvoltage on the A High-side MOSFET
4 | BSTA_UV | R | 0b | BST undervoltage on the A High-side MOSFET
3 | BSTB_OV | R | 0b | BST overvoltage on the B High-side MOSFET
2 | BSTB_UV | R | 0b | BST undervoltage on the B High-side MOSFET
1 | BSTC_OV | R | 0b | BST overvoltage on the C High-side MOSFET
0 | BSTC_UV | R | 0b | BST undervoltage on the C High-side MOSFET
IC_STAT5 Register (Address = 4h) [Reset = 0000h]
15 | RESERVED | R | 0b | Reserved
14 | PVDD_UVW | R | 0b | PVDD undervoltage warning status
13-11 | RESERVED | R | 0b | Reserved
10 | GVDD_CP_LDO | R | 0b | GVDD operating mode status 0b = Charge pump 1b = LDO mode
9 | OTSD | R | 0b
8 | WDT_FLT | R | 0b | Watch dog timer fault bit
7 | SPI_CRC_FLT | R | 0b | SPI CRC fault bit
6 | SPI_ADDR_FLT | R | 0b | SPI Address fault bit
5 | SPI_CLK_FLT | R | 0b | SPI Clock Framing fault bit. For 32-bit frame (SPI_CRC_EN is 1), the SPI_CLK_FLT is set to 1 if the number of SPI clock of one SPI frame is 1 to 31, 33 or higher. The SPI_CLK_FLT is 0 if the number of SPI clocks is 0 or 32. For 24-bit frame (SPI_CRC_EN is 0b), the SPI_CLK_FLT is 0 if the number of SPI clocks is 0 or 24. For 96-bit frame, the SPI_CLK_FLT is 0 if the number of SPI clocks is 0 or 96. Otherwise, SPI_CLK_FLT is set to 1.
4 | OTP_CRC_FLT | R | 0b | OTP CRC fault bit. A fault of OTP memory used for device production has been detected.
3 | OTP_USR_CRC_FLT | R | 0b | USER OTP CRC fault. A fault of OTP memory used for user configuration has been detected. The OTP_USR_CRC_FLT will always be set to 1b if USER OTP is not used (programmed), and the flag must be cleared at power up. The OTP_USR_CRC_FLT doesn't affect nFAULT or Gate Drivers.
2 | RESERVED | R | 0b | Reserved
1 | STP_FLT | R | 0b | Shoot Through Protection violation
0 | DEADT_FLT | R | 0b | Dead time violation
IC_STAT6 Register (Address = 5h) [Reset = 0000h]
Bit | Field | Type | Reset | Description
15 | PHCA_FLT | R | 0b | Indicates phase comparator fault of PHCA
14 | PHCB_FLT | R | 0b | Indicates phase comparator fault of PHCB
13 | PHCC_FLT | R | 0b | Indicates phase comparator fault of PHCC
12 | RESERVED | R | 0b | Reserved
11 | VREF_OV | R | 0b | VREF input overvoltage status
10 | VREF_UV | R | 0b | VREF input undervoltage status
9 | VDDSDO_UV | R | 0b | Device internal regulator VDDSDO regulator undervoltage status
8 | RESERVED | R | 0b | Reserved
7 | DVDD_OV | R | 0b | DVDD overvoltage status
6-5 | RESERVED | R | 0b | Reserved
4 | ABIST_FLT | R | 0b | Analog BIST fault status
3 | DEV_MODE_FLT | R | 0b | Device mode fault status
2-1 | RESERVED | R | 0b | Reserved
0 | CLK_MON_FLT | R | 0b | Clock monitor fault status

## CTRL_REG_Overview
Address | Acronym | Register Name
1Ah | IC_CTRL1 | IC Control Register 1
1Bh | IC_CTRL2 | IC Control Register 2
1Ch | IC_CTRL3 | IC Control Register 3
1Eh | GD_CTRL1 | Gate Drive Control Register 1
1Fh | GD_CTRL2 | Gate Drive Control Register 2
21h | GD_CTRL3 | Gate Drive Control Register 3
22h | GD_CTRL3B | Gate Drive Control Register 3B
23h | GD_CTRL4 | Gate Drive Control Register 4
24h | GD_CTRL5 | Gate Drive Control Register 5
25h | GD_CTRL6 | Gate Drive Control Register 6
26h | GD_CTRL7 | Gate Drive Control Register 7
29h | CSA_CTRL | CSA Control Register
2Bh | MON_CTRL1 | Monitor Control Register 1
2Ch | MON_CTRL2 | Monitor Control Register 2
2Dh | MON_CTRL3 | Monitor Control Register 3
2Eh | MON_CTRL4 | Monitor Control Register 4
2Fh | MON_CTRL5 | Monitor Control Register 5
30h | MON_CTRL6 | Monitor Control Register 6
33h | DIAG_CTRL1 | Diagnostic Control Register1
36h | SPI_TEST | SPI Test Register
48h | OTP_USR | OTP User control

## Control Registers
Bit | Field | Type | Reset | Description
IC_CTRL1 Register (Address = 1Ah) [Reset = 0000h]
15-1 | RESERVED | R | 0b | Reserved
0 | VDDSDO_SEL | R/W | 0b | VDDSDO regulator output selection bit. The bit determines VOH level of SDO and PHCx between 3.3V mode or 5V mode. The VIH/VIL of input buffers are not affected by VDDSDO_SEL bit. Before VDDSDO_SEL is set, VDDSDO_MON_LVL needs to be correctly configured. 0b = SDO/PHCx 3.3V mode 1b = SDO/PHCx 5V mode
IC_CTRL2 Register (Address = 1Bh) [Reset = 0006h]
15 | ENABLE_DRV | R/W | 0b | Enable predriver bit. The bit is cleared to 0b if one or multiple predriver shutdown conditions are detected and fault flags are set to 1b and if ALL_CH is 1b, or if DRVOFF is driven high. The ENABLE_DRV bit is forced to 0b by device while the fault condition exists or while DRVOFF is high. At power up, write access to ENABLE_DRV is ignored and the bit cannot be set to 1 until nFAULT goes high. After nFAULT goes high, wait 5us and set ENABLE_DRV to 1b. During initial setup, it's recommended to set the gate drive current IDRVx settings before ENABLE_DRV is set to 1b. 0b = INHx and INLx digital inputs are ignored and the gate driver outputs are pulled low (active pull down) by default. 1b = Gate driver outputs are controlled by INHx and INL digital inputs. If IDRVP or IDRVN register values is modified while ENABLE_DRV is 1b, the one PWM cycle delay is expected to get the gate driver current updated.
14 | MODE_NSLEEP | R/W | 0b | nSLEEP Mode. 0b = nSLEEP is active low and device enters sleep mode when nSLEEP is driven low. 1b = nSLEEP is active low and device enters DRVOFF shutdown mode when nSLEEP is driven low. Internal regulators including GVDD charge pump and TCP/VCP charge pumps are active. If WDT_FLT is detected, the device enters sleep mode when nSLEEP is low regardless of MODE_NSLEEP bit.
13 | CFG_CRC_EN | R/W | 0b | Enable configuration data CRC function 0b = Configuration DATA CRC function is disabled. 1b = Configuration Data CRC function is enabled.
12 | CLKMON_EN | R/W | 0b | Clock monitor enable 0b = Clock monitor is disabled. 1b = Clock monitor is enabled.
11 | CSA_EN | R/W | 0b | Current Sense Amplifier Enable. If GVDD_UV_MODE is 0b (Warning mode), MCU must maintain GVDD_UV flag is 0b before CSA_EN bit is set to 1b. If GVDD_UV_MODE is 1b (Fault mode), IC disables CSA amplifier when GVDD_UV is detected. 0b = CSA is disabled. SOx are HiZ state. 1b = CSA is enabled.
10 | CSA_AZ_DIS | R/W | 0b | Current Sense Amplifier Auto Zero function disable 0b = CSA Auto Zero function is enabled. This bit is 0b during normal PWM/CSA operation. 1b = CSA Auto Zero function is disabled. The purpose of this bit is to disable switching activity of current sense amplifier for auto zero function. Refer to timing requirements if this bit is used.
9 | DIS_GVDD_SS | R/W | 0b | Note TI recommends users to set DIS_GVDD_SS to 1b after power up for the prototype samples. The final production sample plans to remove this function Disable GVDD Charge pump soft start 0b = GVDD output load capability does not meet the spec when PVDD input voltage is lower than 7.2V. 1b = For prototype samples, TI recommends users to set the bit to 1 after power up for prototype samples.
8 | GVDD_MODE | R/W | 0b | GVDD Charge pump LDO mode control 0b = Normal GVDD operation. Charge pump mode and LDO mode are controlled by device. 1b = LDO mode. GVDD charge pump clock is disabled. (charge pump switching operation is disabled).
7-6 | VCP_MODE | R/W | 00b | VCP/TCP mode control 00b = Normal VCP/TCP operation. VCP/TCP is enabled at power up. TCP SW is enabled when SPI ENABLE_DRV is 0. When DRVOFF is high and if system expects the device to keep BST cap stay charged, VCP_MODE must be 00b. 01b = VCP/CPTH-SHx switch is disabled. VCP/TCP charge pump clock is active. This bit is valid regardless of SPI ENABLE_DRV. 10b = VCP/TCP shutdown. Both VCP/CPTH-SHx switch and VCP/TCP charge pump clock are disabled. This bit is valid regardless of SPI ENABLE_DRV. 11b = Normal VCP/TCP operation. VCP/TCP is enabled at power up. TCP SW is disabled when SPI ENABLE_DRV is 0.
5-4 | RESERVED | R | 0b | Reserved
3-1 | LOCK | R/W | 011b | Lock and unlock the register setting Bit settings not listed have no effect. 011b = Unlock all the registers 110b = Lock the settings by ignoring further register writes except to these bits.
0 | CLR_FLT | R/W | 0b | Clear fault. After fault event is detected and fault flag is set, TI recommends to issue CLR_FLT command first, then ENABLE_DRV command next in a separate SPI frame. If CLR_FLT and ENABLE_DRV commands are issued in the same SPI frame, CLR_FLT is higher priority and ENABLE_DRV is not set if fault flag is already latched and the device is waiting CLR_FLT. 0b = No action 1b = Clear faults. Self-clear to 0b.
7.2.3 IC_CTRL3 Register (Address = 1Ch) [Reset = 8009h]
15 | SPI_CRC_EN | R/W | 1b | SPI CRC Enable 0b = SPI CRC is disabled. One SPI frame is 8-bit command, 16-bit data. 1b = SPI CRC is enabled. One SPI frame is 8-bit command, 16-bit data, and 8-bit CRC.
14 | WARN_MODE | R/W | 0b | Warning nFAULT mode; Control nFAULT response for warning events 0b = No nFAULT reporting for warning response. Status flags are set. 1b = nFAULT is driven low for warning response. Status flags are set.
13 | RESERVED | R | 0b | Reserved
12 | DIS_SSC | R/W | 0b | TI Internal design parameter: No change is required unless notified by TI. The bit disables Spread Spectrum Clocking feature of the device internal oscillator 0b = Normal operation. Spread Spectrum Clocking feature is enabled. 1b = Spread Spectrum Clock feature is disabled for TI debug purpose.
11 | RESERVED | R | 0b | Reserved
10 | TCP_EN_DLY | R/W | 0b | Delay time to activate trickle charge pump after the device detects PWM inactive (INHx=INLx=Low) 0b = 100us (typ) 1b = 250us (typ)
9 | DRVOFF_PDSEL_HS | R/W | 0b | DROVFF Pull-down select for high-side gate driver 0b = High-side gate driver outputs GHx are semi active pull-down (RPDSA_HS) if DRVOFF is high. 1b = High-side gate driver outputs GHx are passive pull-down (RPD_HS) if DRVOFF is high.
8 | DRVOFF_PDSEL_LS | R/W | 0b | DROVFF Pull-down select for low-side gate driver 0b = Low-side gate driver outputs GLx are semi active pull-down (RPDSA_LS) if DRVOFF is high. 1b = Low-side gate driver outputs GLx are passive pull-down (RPD_LS) if DRVOFF is high.
7-4 | RESERVED | R | 0b | Reserved
3 | OT_LVL | R/W | 1b | Overtemperature shutdown threshold selection 0b = Grade 1 mode 1b = Grade 0 mode
2 | RESERVED | R | 0b | Reserved
1-0 | OTSD_MODE | R/W | 01b | Overtemperature shutdown mode 00b = Warning mode 01b = Fault (shutdown) mode 10b = No report. No shutdown. 11b = No report. No shutdown
7.2.4 GD_CTRL1 Register (Address = 1Eh) [Reset = 0138h]
15 | RESERVED | R | 0b | Reserved
14-12 | PWM_MODE | R/W | 000b | PWM mode. 000b = 6x PWM mode (INHx/INLx) 001b = 3x PWM mode with INLx enable control 010b = 3x PWM mode with SPI enable control (DRVEN_x). INLx don't affect PWM control. MCU must use this mode to generate PWM if PHC_OUTEN is 1b. 011b = 1x PWM mode (INHx/INLx) 100b = Reserved. 101b = SPI Gate Drive Mode. DRV_GHx and DRV_GLx register bits are valid. 110b = 6x PWM mode (INHx/INLx) 111b = 6x PWM mode (INHx/INLx)
11 | RESERVED | R | 0b | Reserved
10-9 | SGD_MODE | R/W | 00b | Smart Gate Drive mode 00b = Smart Gate Drive with fixed peak current control. TDRVN_D is not valid and ignored. 01b = Smart Gate Drive with dynamic peak current control. TDRVN_D is enabled.
8 | SGD_TMP_EN | R/W | 1b | Enable dynamic temperature control of Smart Gate Drive. 0b = SGD temperature control is disabled. IDRVP and IDRVN are constant. 1b = SGD temperature control is enabled. IDRVP (300mA or higher) and IDRVN (600mA or higher) are adjusted based on DIE_TEMP information. The IDRIVx adjustment takes place every 9ms by the device or when the SGD_TMP_EN bit changes from 0b to 1b.
7 | STP_MODE | R/W | 0b | Shoot-through protection report mode Note Other than PWM_MODE 000b, STP_MODE shall be set to 1b, otherwise a false STP_FLT flag is reported. 0b = Shoot-through protection is enabled. The gate driver outputs are forced low during a shoot-through condition. The SPI fault flag is set and the nFAULT pin is driven low when the condition is detected. Set STP_MODE to 0b only for PWM_MODE 000b (6xPWM mode). 1b = Shoot-through protection is enabled but no reporting is performed. The gate driver outputs are forced low during a shoot-through condition. No SPI fault flag is set, and the nFAULT pin stays high when the condition is detected. Other than PWM_MODE 000b, STP_MODE shall be set to 1b not to report a false STP_FLT flag.
6 | RESERVED | R | 0b | Reserved
5-3 | DEADT | R/W | 111b | Gate driver dead time 000b = 70ns 001b = 200ns 010b = 300ns 011b = 500ns 100b = 750ns 101b = 1000ns 110b = 1500ns 111b = 2000ns
2 | DEADT_MODE | R/W | 0b | Dead Time Insertion Mode. 0b = Dead time is inserted when device input (INHx or INLx) goes low. 1b = Dead time is inserted by monitoring gate driver outputs (GHx or GLx).
1-0 | DEADT_MODE_6X | R/W | 00b | Dead Time Violation Response Mode for 6 PWM mode only. NOTE: Other than 6 PWM mode, dead time is always inserted regardless of the DEADT_MODE bit and no fault is reported to the MCU. 00b = Dead-time protection is enabled. The gate driver control signals are enforced low during the dead time period. The SPI fault flag is set and the nFAULT pin is driven low when the dead time condition is detected. 01b = Dead-time protection is enabled but no reporting is performed. The gate driver outputs are forced low during the dead time period. The SPI fault flag is never set and the nFAULT pin stays high when the dead time condition is detected 10b = Dead-time protection is disabled. No dead time is inserted. No SPI fault flag is set and the nFAULT1 pin stays high. This is applied to both the cases when DEADT_MODE is 0b (monitoring INH or INL) and 1b (monitoring GHx or GLx). 11b = Dead-time protection is enabled and SPI fault is set but no nFAULT reporting is performed. The gate driver outputs are forced low during the dead time period. The nFAULT pin stays high when the dead time condition is detected.
7.2.5 GD_CTRL2 Register (Address = 1Fh) [Reset = 0717h]
15-12 | RESERVED | R | 0b | Reserved
11-8 | TDRVP | R/W | 0111b | Peak source pull up drive timing 0000b = 0.143us 0001b = 0.179us 0010b = 0.321us 0011b = 0.464us 0100b = 0.607us 0101b = 0.750us 0110b = 0.893us 0111b = 1.036us 1000b = 1.321us 1001b = 1.607us 1010b = 1.893us 1011b = 2.179us 1100b = 2.536us 1101b = 2.964us 1110b = 3.393us 1111b = 3.821us
7-4 | TDRVN_D | R/W | 0001b | Peak sink pull down pre-discharge timing 0000b = 70ns 0001b = 140ns 0010b = 211ns 0011b = 281ns 0100b = 351ns 0101b = 421ns 0110b = 491ns 0111b = 561ns 1000b = 632ns 1001b = 702ns 1010b = 772ns 1011b = 842ns 1100b = 912ns 1101b = 982ns 1110b = 1053ns 1111b = 1123ns
3-0 | TDRVN | R/W | 0111b | Peak sink pull down drive timing. Refer to TDRVP
7.2.6 GD_CTRL3 Register (Address = 21h) [Reset = 0700h]
15-12 | RESERVED | R | 0b | Reserved
11-8 | TDRVN_SDD | R/W | 0111b | Smart shutdown discharge timing. Refer to TDRVN_D
7-6 | RESERVED | R | 0b | Reserved
5-0 | IDRVN_SD | R/W | 000000b | Smart shutdown drive current.
7.2.7 GD_CTRL3B Register (Address = 22h) [Reset = 0000h]
15-14 | RESERVED | R | 0b | Reserved
13-8 | IDRVN_D_H | R/W | 000000b | Peak sink pull down pre-discharge current for high-side gate driver. Refer to IDRIVE description
7-6 | RESERVED | R | 0b | Reserved
5-0 | IDRVN_D_L | R/W | 000000b | Peak sink pull down pre-discharge current for low-side gate driver. Refer to IDRIVE description
7.2.8 GD_CTRL4 Register (Address = 23h) [Reset = 0000h]
15 | PWM1X_COM | R/W | 0b | 1x PWM Commutation Control 0b = 1x PWM mode uses synchronous rectification 1b = 1x PWM mode uses asynchronous rectification
14 | PWM1X_DIR | R/W | 0b | 1x PWM Direction. In 1x PWM mode this bit is ORed with the INHC (DIR) input
13-12 | PWM1X_BRAKE | R/W | 00b | 1x PWM output configuration 00b = Outputs follow commanded inputs 01b = Turn on all three low-side MOSFETs 10b = Turn on all three high-side MOSFETs 11b = Turn off all six MOSFETs (coast)
11-10 | RESERVED | R | 0b | Reserved
9 | IDRVP_CFG | R/W | 0b | IDRVP configuration mode 0b = IDRVP register is not valid and ignored. IDRV_RATIO is used to determine IDRVP parameter if IDRVN is in the range of 000000b (0.7mA) - 100011b (247mA). If IDRVN is 100100b (600mA) - 101100b (2000mA), IDRVP uses the same setting as IDRVN. For example, if IDRVN is set to 100100b (600mA), IDRVP is 100100b (300mA) where pull-up current is typically half of pull-down current. 1b = IDRVP register is used to determine IDRVP parameter. IDRV_RATIO is not valid and is ignored.
8 | IHOLD_SEL | R/W | 0b | Select IHOLD pull-up and pull-down current. IHOLD_SEL bit must be configured while PWM is inactive (ENABLE_DRV is 0b). 0b = IHOLD pull-up/down 500mA/1000mA (typ) 1b = IHOLD pull-up/down 260mA/260mA (typ)
7-6 | RESERVED | R | 0b | Reserved
5 | DRV_GHA | R/W | 0b | Drive GHA by SPI command. PWM_MODE = 101b (SPI gate drive mode) only. This bit is valid when ENABLE_DRV is 1b. 0b = GHA is driven low 1b = GHA is driven high
4 | DRV_GHB | R/W | 0b | Drive GHB by SPI command. PWM_MODE = 101b (SPI gate drive mode) only. This bit is valid when ENABLE_DRV is 1b. 0b = GHB is driven low 1b = GHB is driven high
3 | DRV_GHC | R/W | 0b | Drive GHC by SPI command. PWM_MODE = 101b (SPI gate drive mode) only. This bit is valid when ENABLE_DRV is 1b. 0b = GHC is driven low 1b = GHC is driven high
2 | DRV_GLA | R/W | 0b | Drive GLA by SPI command. PWM_MODE = 101b (SPI gate drive mode) only. This bit is valid when ENABLE_DRV is 1b. 0b = GLA is driven low 1b = GLA is driven high
1 | DRV_GLB | R/W | 0b | Drive GLB by SPI command. PWM_MODE = 101b (SPI gate drive mode) only. This bit is valid when ENABLE_DRV is 1b. 0b = GLB is driven low 1b = GLB is driven high
0 | DRV_GLC | R/W | 0b | Drive GLC by SPI command. PWM_MODE = 101b (SPI gate drive mode) only. This bit is valid when ENABLE_DRV is 1b. 0b = GLC is driven low 1b = GLC is driven high
7.2.9 GD_CTRL5 Register (Address = 24h) [Reset = 0007h]
15-3 | RESERVED | R | 0b | Reserved
2 | DRVEN_A | R/W | 1b | DRVEN_A = 0 enforces GHA and GLA low with active pull down without shutdown sequence. This bit is valid for any PWM_MODE settings. This bit is valid when ENABLE_DRV is 1b. 0b = GHA and GLA are actively pulled down (low). ENABLE_DRV is not affected by this bit. 1b = No affect. GHA and GLA are controlled normally depending following PWM_MODE setting.
1 | DRVEN_B | R/W | 1b | DRVEN_B = 0 enforces GHB and GLB low with active pull down without shutdown sequence. This bit is valid for any PWM_MODE settings. This bit is valid when ENABLE_DRV is 1b. 0b = GHB and GLB are actively pulled down (low). ENABLE_DRV is not affected by this bit. 1b = No affect. GHB and GLB are controlled normally depending following PWM_MODE setting.
0 | DRVEN_C | R/W | 1b | DRVEN_C = 0 enforces GHC and GLC low with active pull down without shutdown sequence. This bit is valid for any PWM_MODE settings. This bit is valid when ENABLE_DRV is 1b. 0b = GHC and GLC are actively pulled down (low). ENABLE_DRV is not affected by this bit. 1b = No affect. GHC and GLC are controlled normally depending following PWM_MODE setting.
7.2.10 GD_CTRL6 Register (Address = 25h) [Reset = 0000h]
15-14 | RESERVED | R | 0b | Reserved
13-8 | IDRVP_H | R/W | 000000b | High-side peak source pull up current. IDRVP_H is valid if IDRVP_CFG = 1b. IDRVP_H is not valid and ignored if IDRVP_CFG = 0b.
7-6 | RESERVED | R | 0b | Reserved
5-0 | IDRVP_L | R/W | 000000b | Low-side peak source pull up current. IDRVP_L is valid if IDRVP_CFG = 1b. IDRVP_H is not valid and ignored if IDRVP_CFG = 0b.
7.2.11 GD_CTRL7 Register (Address = 26h) [Reset = 0000h]
15-14 | IDRV_RATIO_H | R/W | 00b | High-side IDRVP and IDRVN ratio. IDRV_RATIO_H is valid if IDRVP_CFG = 0b and if the range of IDRVN_H is from 00000b (0.7mA) to 100011b (typ 247mA). IDRIVE_RATIO_H doesn't affect gate driver performance if IDRVN_H is 100100b(600mA) or higher setting. If IDRVP_CFG = 1b, IDRV_RATIO_H is not valid and ignored. 00b = IDRVP is IDRVN x 1 01b = IDRVP is IDRVN x 0.75 10b = IDRVP is IDRVN x 0.5 11b = IDRVP is IDRVN x 0.25
13-8 | IDRVN_H | R/W | 000000b | High-side peak sink pull down current. Refer to Electrical Characteristics table, IDRVN parameter.
7-6 | IDRV_RATIO_L | R/W | 00b | Low-side IDRVP and IDRVN ratio. IDRV_RATIO_L is valid if IDRVP_CFG = 0b and if the range of IDRVN_H is from 00000b (0.7mA) to 100011b (typ 247mA). IDRIVE_RATIO_L doesn't affect gate driver performance if IDRVN_H is 100100b(600mA) or higher setting. If IDRVP_CFG = 1b, IDRV_RATIO_L is not valid and ignored. 00b = IDRVP is IDRVN x 1 01b = IDRVP is IDRVN x 0.75 10b = IDRVP is IDRVN x 0.5 11b = IDRVP is IDRVN x 0.25
5-0 | IDRVN_L | R/W | 000000b | Low-side peak sink pull down current. Refer to Electrical Characteristics table, IDRVN parameter.
7.2.12 CSA_CTRL Register (Address = 29h) [Reset = 0000h]
15 | AREF_DIV | R/W | 0b | VREF dividing ratio 0b = 1/2 1b = 1/8
14-12 | RESERVED | R | 0b | Reserved
11-8 | CSA_GAIN_A | R/W | 0000b | CSA Gain of SOA. Gain can be updated during PWM operation. Undefined settings (1001b - 1111b) are 40. 0000b = 5 0001b = 10 0010b = 12 0011b = 16 0100b = 20 0101b = 23 0110b = 25 0111b = 30 1000b = 40
7-4 | CSA_GAIN_B | R/W | 0000b | CSA Gain of SOB. Gain can be updated during PWM operation. Undefined settings (1001b - 1111b) are 40. 0000b = 5 0001b = 10 0010b = 12 0011b = 16 0100b = 20 0101b = 23 0110b = 25 0111b = 30 1000b = 40
3-0 | CSA_GAIN_C | R/W | 0000b | CSA Gain of SOC. Gain can be updated during PWM operation. Undefined settings (1001b - 1111b) are 40. 0000b = 5 0001b = 10 0010b = 12 0011b = 16 0100b = 20 0101b = 23 0110b = 25 0111b = 30 1000b = 40
7.2.13 MON_CTRL1 Register (Address = 2Bh) [Reset = 4002h]
15-14 | VDRAIN_OV_LVL | R/W | 01b | VDRAIN Overvoltage threshold level 00b = 29.5V (typ) 01b = 34.5V (typ) 10b = 53.5V (typ) 11b = 53.5V (typ)
13 | VDRAIN_MON_MODE | R/W | 0b | VDRAIN monitor mode for under and over voltage monitors 0b = Warning mode 1b = Fault mode
12 | BST_OV_MODE | R/W | 0b | BST pin overvoltage monitor mode 0b = Warning mode 1b = Fault mode
11 | BST_UV_LATCH | R/W | 0b | BST pin undervoltage latch mode 0b = BST_UV is real time monitor. BST_UV is cleared to 0b when VBST exceeds VBST_UV threshold. BST_UV_MODE is ignored. 1b = BST_UV is latched when under voltage condition is detected.
10 | BST_UV_MODE | R/W | 0b | BST pin monitor mode. If BST_UV_LATCH is 1b, BST_UV_MODE determines Warning mode or Fault mode. Refer to BST_UV_LATCH register bit. 0b = Warning mode 1b = Fault mode
9 | BST_UV_LVL | R/W | 0b | BST pin undervoltage threshold level V_{BST_UV} 0b = 4.2V (typ) 1b = 7.2V (typ)
8 | DVDD_OV_MODE | R/W | 0b | DVDD monitor mode of over voltage monitor 0b = Warning mode 1b = Fault mode
7 | GVDD_OV_MODE | R/W | 0b | GVDD monitor mode of over voltage monitor 0b = Warning mode 1b = Fault mode
6 | GVDD_UV_MODE | R/W | 0b | GVDD monitor mode of under voltage monitor 0b = Warning mode 1b = Fault mode
5 | VCP_OV_MODE | R/W | 0b | VCP monitor mode of over voltage monitor 0b = Warning mode 1b = Fault mode
4 | VCP_UV_MODE | R/W | 0b | VCP monitor mode of under voltage monitor 0b = Warning mode 1b = Fault mode
3 | PVDD_UVW_LVL | R/W | 0b | PVDD UV Warning threshold level
2-1 | PVDD_OV_LVL | R/W | 01b | PVDD OV threshold level
0 | PVDD_OV_MODE | R/W | 0b | PVDD OV threshold monitor mode 0b = Warning mode 1b = Fault mode
7.2.14 MON_CTRL2 Register (Address = 2Ch) [Reset = 1101h]
15-14 | VDS_MODE | R/W | 00b | VDS overcurrent mode 00b = Warning mode. 01b = Fault mode. 10b = Reserved 11b = No report. No shutdown.
13-11 | VDS_BLK | R/W | 010b | VDS overcurrent blanking time
10-8 | VDS_DEG | R/W | 001b | VDS overcurrent deglitch time
7-6 | VGS_MODE | R/W | 00b | VGS monitor mode 00b = Warning mode. 01b = Fault mode. 10b = Reserved 11b = No report. No shutdown.
5-3 | VGS_BLK | R/W | 000b | VGS monitor blanking time
2-0 | VGS_DEG | R/W | 001b | VGS monitor deglitch time
7.2.15 MON_CTRL3 Register (Address = 2Dh) [Reset = 003Bh]
15-9 | RESERVED | R | 0b | Reserved
8 | VGS_LVL | R/W | 0b | Gate voltage monitor threshold level when INLx/INHx = High. V_{GS_LVL_H} 0b = 5.7V (typ) 1b = 7.7V (typ)
7-6 | SNS_OCP_MODE | R/W | 00b | Monitor mode of V_{SENSE} overcurrent protection (Rshunt monitor) 00b = Warning mode. 01b = Fault mode. 10b = Reserved 11b = No report. No shutdown.
5-3 | SNS_OCP_LVL | R/W | 111b | Threshold voltage of V_{SENSE} overcurrent protection (Rshunt monitor) 000b = 50mV (typ) 001b = 75mV (typ) 010b = 100mV (typ) 011b = 125mV (typ) 100b = 150mV (typ) 101b = 200mV (typ) 110b = 300mV (typ) 111b = 500mV (typ)
2 | RESERVED | R | 0b | Reserved
1-0 | SNS_OCP_DEG | R/W | 11b | Deglitch time of V_{SENSE} overcurrent protection (Rshunt monitor) 00b = 2.0us (typ) 01b = 4.0us (typ) 10b = 6.0us (typ) 11b = 10.0us (typ)
7.2.16 MON_CTRL4 Register (Address = 2Eh) [Reset = 0000h]
15-6 | RESERVED | R | 0b | Reserved
5 | WDT_FLT_MODE | R/W | 0b | Watchdog Time Fault Mode 0b = Report on nFAULT. No gate driver shutdown. 1b = Report on nFAULT. Gate Driver shutdown.
4 | WDT_CNT | R/W | 0b | Watchdog Time Fault Count 0b = One time WDT fault reports status flag and asserts nFAULT1 pin low. 1b = Three consecutive faults report status flag and assert nFAULT pin low. Internal counter is cleared to 0 after the three consecutive faults are detected. Internal counter can also be cleared if WDT_EN is cleared to 0b.
3 | WDT_MODE | R/W | 0b | Watchdog Time MODE 0b = Any valid read access reset the watchdog timer 1b = A valid write access to SPI_TEST resets the watchdog timer
2-1 | WDT_W | R/W | 00b | Watchdog Timer window t_{WDL} (lower window) and t_{WDU} (upper window) 00b = tWDL 0.5ms tWDU 10ms 01b = tWDL 1ms tWDU 20ms 10b = tWDL 2ms tWDU 40ms 11b = tWDL 2ms tWDU 40ms
0 | WDT_EN | R/W | 0b | Watchdog Time Enable 0b = Watchdog timer disabled 1b = Watchdog timer enabled
7.2.17 MON_CTRL5 Register (Address = 2Fh) [Reset = 0000h]
15-14 | RESERVED | R | 0b | Reserved
13 | VDDSDO_MON_LVL | R/W | 0b | VDDSDO (Power supply of SDO) undervoltage and overvoltage monitor level. The target nominal VDDSDO voltage is either 3.3V or 5V. 0b = 3.3V mode 1b = 5V mode
12 | VREF_MON_LVL | R/W | 0b | VREF (CSA reference voltage) undervoltage and overvoltage monitor threshold level. The target nominal VREF voltage is either 3.3V or 5V 0b = Target nominal voltage of VREF is 3.3V. The under voltage monitor threshold is 2.8V (typ) and the overvoltage monitor threshold is 3.8V (typ). 1b = Target nominal voltage of VREF is 5V.The under voltage monitor threshold is 4.2V (typ) and the overvoltage monitor threshold is 5.8V (typ).
11 | VREF_MON_MODE | R/W | 0b | VREF monitor mode for under and over voltage monitors. 0b = Warning mode 1b = Fault mode
10-5 | RESERVED | R | 0b
4 | PHC_OUTDG_SEL | R/W | 0b | Phase Comparator output (PHCx device pin) deglitch time selection 0b = No deglitch time. The device comparator output is directly routed to device pin (PHCx). 1b = Deglitch 1us (typ) is enabled, and deglitch is added on the phase comparator output.
3 | PHC_MON_MODE | R/W | 0b | Phase Comparator fault monitor mode 0b = Report to status register bits. No nFAULT1 reporting. No gate driver shutdown 1b = Report to status register bits and nFAULT1 is driven low. No Gate driver shutdown
2 | PHC_COMPEN | R/W | 0b | Phase Comparator enable 0b = disabled. Phase comparator outputs (device pin or SPI status bit) are not valid. 1b = enabled. System needs to wait 5us after enabled.
1 | PHC_OUTEN | R/W | 0b | Phase Output buffer enable. This bit can be enabled regardless of PWM_MODE. 0b = disabled. The output is HiZ. 1b = enabled. INLx signals are tied to low in device.
0 | PHC_TH | R/W | 0b | Phase Comparator threshold 0b = 75% for rising and 25% for falling 1b = 50%
7.2.18 MON_CTRL6 Register (Address = 30h) [Reset = 20BBh]
15-14 | RESERVED | R | 0b | Reserved
13 | ALL_CH | R/W | 1b | All channel shutdown enable 0b = Associated faulty half-bridge is shutdown (active pull down) in response to VDS, VGS and OCP_SNS. nFAULT goes low after all three channels have the faults. ENABLE_DRV bit is NOT cleared by the device. For a recovery sequence to re-start PWM, MCU uses CLR_FLT and clears ENABLE_DRV (can be in one SPI command), then set ENABLE_DRV to 1b. 1b = All three half-bridges are shutdown (semi-active pull down) in response to VDS, VGS and OCP_SNS. nFAULT goes low if one or multiple channels have the faults. ENABLE_DRV bit is cleared to 0b by the device.
12 | CBC | R/W | 0b | Cycle By Cycle shutdown retry mode enable. This bit is applied to Fault mode of VDS and SNS_OCP detection. One counter is implemented internally for each phase. 0b = Cycle By Cycle retry mode is disabled 1b = Cycle By Cycle retry mode is enabled. When gate driver is shutdown when VDS or SNS_OCP fault is detected (fault mode), PWM outputs are automatically retried when a new PWM input (either rising or falling edge of INLx/INHx) is given. The status flag is latched. If nFAULT reporting is enabled, nFAULT is asserted (low) when CBC count reaches at CBC_CNT + 1b.
11 | CBC_CNT | R/W | 0b | Cycle By Cycle shutdown retry count selection. The CBC retry finishes after the retry count reaches at CBC_CNT (after CBC_CNT + 1 faults are detected). If ALL_CH = 1b, ENABLE_DRV is cleared after CBC retry finishes. After ENABLE_DRV is cleared, the CBC_CNT is reset to 0 when ENABLE_DRV is set to 1. If CBC_CNT is cleared when CLR_FLT is set 1. 0b = CBC retry is repeated 3 times. CBC retry finishes at 4th fault. 1b = CBC retry is repeated 10 times. CBC retry finishes at 11th fault.
10-8 | RESERVED | R | 0b | Reserved
7-4 | VDS_LVL_HS | R/W | 1011b | VDS overcurrent threshold for high-side MOSFETs
3-0 | VDS_LVL_LS | R/W | 1011b | VDS overcurrent threshold for low-side MOSFETs. The threshold setting is identical to VDS_LVL_HS
7.2.19 DIAG_CTRL1 Register (Address = 33h) [Reset = 0000h]
15-6 | RESERVED | R | 0b | Reserved
5 | PHDEN_HA | R/W | 0b | Phase Diagnostic switch enable on high-side channel A ( VDRAIN-SHA) 0b = No effect 1b = Phase Diagnostic switch is enabled. VDS_Hx and VDS_Lx flags change from the fault detection to the real monitor status. If all PHDEN_x bits are cleared to all 0s, VDS_xx flags are cleared by device.
4 | PHDEN_LA | R/W | 0b | Phase Diagnostic switch enable on low-side channel A ( SHA-GND) 0b = No effect 1b = Phase Diagnostic switch is enabled. VDS_LA bit is real monitor status of SHA-SLA voltage
3 | PHDEN_HB | R/W | 0b | Phase Diagnostic switch enable on high-side channel B ( VDRAIN-SHB) 0b = No effect 1b = Phase Diagnostic switch is enabled. VDS_Hx and VDS_Lx flags change from the fault detection to the real monitor status.
2 | PHDEN_LB | R/W | 0b | Phase Diagnostic switch enable on low-side channel B ( SHB-GND) 0b = No effect 1b = Phase Diagnostic switch is enabled. VDS_LB bit is real monitor status of SHB-SLB voltage
1 | PHDEN_HC | R/W | 0b | Phase Diagnostic switch enable on high-side channel C ( VDRAIN-SHC) 0b = No effect 1b = Phase Diagnostic switch is enabled. VDS_Hx and VDS_Lx flags change from the fault detection to the real monitor status.
0 | PHDEN_LC | R/W | 0b | Phase Diagnostic switch enable on low-side channel C ( SHC-GND) 0b = No effect 1b = Phase Diagnostic switch is enabled. VDS_LC bit is real monitor status of SHC-SLC voltage
7.2.20 SPI_TEST Register (Address = 36h) [Reset = 0000h]
15-0 | SPI_TEST | R/W | 0000000000 000000b | SPI Test register. Write access to this register has no effect on device operation.
7.2.21 OTP_USR Register (Address = 48h) [Reset = 0000h]
15-5 | RESERVED | R | 0b | Reserved
4 | OTP_USR_P_VER | R/W | 0b | Enables memory verification of User OTP Program. The bit is used after user OTP is programmed by user. MCU waits until the bit is cleared to 0 by the device, and then MCU must check OTP_USR_CRC_FLT for the verification result. OTP_USR_PRG and OTP_USR_P_VER shall never be set to 1b at the same time. 0b = User OTP Verification is inactive 1b = User OTP Verification is enabled and is active. The device runs CRC automatically, and OTP_USR_CRC_FLT status bit is set to 1b if User OTP Verification is failing.
3-1 | OTP_USR_P_ACC | R/W | 000b | Access control of User OTP Program and User OTP Verification. The write access of OTP_USR_PRG bit is not available unless the following value is written in sequence; 0x2, 0x1, 0x4. Any other undefined values are ignored and the reset the internal sequence logic. The device returns read 0x7 if the sequence values are accepted. After the sequence is accepted by device (read =0x7), any write access (including 0x2, 0x1, 0x4) to this register resets the sequence logic (read = 0x0). 000b = Read returned data if sequence logic is reset. 001b = The 2nd data to be entered in the sequence 010b = The 1st data to be entered in the sequence 100b = The 3rd data to be entered in the sequence 111b = Read returned data if the sequence commands are accepted by device and write access to OTP_USR_PRG is allowed.
0 | OTP_USR_PRG | W | 0b | Program User OTP. MCU sets the bit to 1 to enable OTP program. MCU waits until the bit is cleared to 0 by the device. OTP_USR_PRG and OTP_USR_P_VER shall never be set to 1b at the same time. When OTP_USR_PRG is set to 1, the following SPI register bits shall be configured accordingly; ENABLE_DRV=0, ADC_EN=0, ADC_EN2=0, PWSPI_EN=0, WDT_EN=0, VCP_MODE=11, CLKMON_EN=0, DRVEN_A=0, DRVEN_B=0, DRVEN_C=0, CSA_EN=0, GVDD_MODE=1. 0b = User OTP Program is inactive. 1b = User OTP Program is enabled and is active.